## DSP & ASM reference
Flowstone DSP & ASM Reference
DSP Code datatypes:
streamin, polyin, monoin, streamdoublein, polydoublein, monodoublein, streamboolin, polyboolin, polyintin
memin, floatarrayin
streamout, polyout, monoout, streamdoubleout, polydoubleout, monodoubleout, streamboolout, polyboolout, polyintout
float, double, int, bool
-> locale Datatypes can be initialized with a single constant
-> locale Datatypes can be initialized per channel, eg: float x = {1,2,3,4};
-> locale array types allow the use of rand, eg: float x[5] = rand(0,10);
DSP Code constants:
-> can be in any kind of float representation
-> you can write them in hex, eg. 0x80000000 (careful doubles are 64Bits)
-> predefined consts: true (0xffff...), false (0x0000...)
-> constants are interpreted when used. eg. if you have a statement x = 1;
and x is declared as int, then 1 will be an int too
-> operations on constants get optimized out. eg x = 1+2; will be optimized to x = 3;
-> constant optimization works for functions too.
DSP Code operators:
+, -, *, /, &, ¦, %, ^, ~, !, ==, >=, <=, !=, +=, -=, *=, /=, &=, ¦=, ^=, %=,
X ? Y : Z
DSP Code statements:
stage(X), hop(X), loop(X)
DSP Code function:
pow, sign, abs, exp, sqrt, log10, log2, ln
rndint, round, int, floor, trunc, float, double, bool
sin1, cos1, tan1
max, min ("ceil" - added)
DSP Code special functionality:
var{X} or var{X,X} or var{X,X,X} or var{X,X,X,X} for 0 <= X <= 3
=- allows reading from and writing to SSE channels of variables
var(X) for 0 <= X <= 3
=- allows to read a single SSE channel of var into all four SSE channels /
in assignments it assigns the result of channel X to all channels of var
ASM Code datatypes:
streamin, polyin, monoin, streamdoublein, polydoublein, monodoublein, polyboolin,
streamboolin, polyintin, memin, memrefin, floatarrayin, intarrayin
streamout, polyout, monoout, streamdoubleout, polydoubleout, monodoubleout,
polyboolout, streamboolout, polyintout, float, double, int, bool
-> locale Datatypes can be initialized with a single constant
-> locale Datatypes can be initialized per channel, eg: float x = {1,2,3,4};
-> locale array types allow the use of rand, eg: float x[5] = rand(0,10);
-> predefined consts for declarations: true (0xffff...), false (0x0000...)
-> declarations can be in hex too
ASM Code structural elements:
Labels, eg this_is_a_label:
stage0, stage1, stage2, stage3 - for specifying when code gets executed
x86, x86_32, x86_64, x86_64_32, x86_32_64 -
for specifying on which architecture a code section is used (for the future)
xmm = xmm0,xmm1,xmm2,xmm3,xmm4,xmm5,xmm6,xmm7
R32 = eax, ebx, ecx, edx, ebp (never use this!!!), edi, esi, esp (never use this!!!)
Fpu = st(0),st(1),st(2),st(3),st(4),st(5),st(6),st(7)
Imm4 = 4bit constant (0..15, 0x00..0xf)
Imm8 = 8bit constant (0..255, 0x00..0xff)
Imm32 = 32bit constant (integer or hex)
Label = a defined label
mem = memory of many different kinds:
xyz - variable
[1234] - direct address
xyz[4] - variable with offset
[eax] - memory eax is pointing to (other R32 can be used too)
xyz[eax] - memory eax bytes after xyz (other R32 can be used too)
... this can be extended to fancy addressing like: [eax + ecx*4 + 1234] or xyz[eax*4 + 1234]
ASM Code: | useage : | meaning :
add | R32, R32/mem | add
R32/mem, R32
R32/mem, Imm32
addpd | xmm, xmm/mem
addps | xmm, xmm/mem
and | R32, R32/mem | and
R32/mem, R32
R32/mem, Imm32
andnpd | xmm, xmm/mem
andnps | xmm, xmm/mem | inverts first(destination) xmm, ands it with second xmm
andpd | xmm, xmm/mem
andps | xmm, xmm/mem
call | Label
R32/mem
Imm32
cdq | *no args*
cmovo | R32, R32/mem
cmovno | R32, R32/mem
cmovb | R32, R32/mem
cmovnae | R32, R32/mem
cmovc | R32, R32/mem
cmovae | R32, R32/mem
cmovnb | R32, R32/mem
cmovnc | R32, R32/mem
cmove | R32, R32/mem
cmovz | R32, R32/mem
cmovne | R32, R32/mem
cmovnz | R32, R32/mem
cmovna | R32, R32/mem
cmovbe | R32, R32/mem
cmova | R32, R32/mem
cmovnbe | R32, R32/mem
cmovs | R32, R32/mem
cmovns | R32, R32/mem
cmovp | R32, R32/mem
cmovpe | R32, R32/mem
cmovpo | R32, R32/mem
cmovnp | R32, R32/mem
cmovl | R32, R32/mem
cmovnge | R32, R32/mem
cmovnl | R32, R32/mem
cmovge | R32, R32/mem
cmovle | R32, R32/mem
cmovng | R32, R32/mem
cmovg | R32, R32/mem
cmovnle | R32, R32/mem
Compare :
cmp | R32, R32/mem
R32/mem, R32
R32/mem, Imm32
cmpeqpd | xmm, xmm/mem
cmplepd | xmm, xmm/mem
cmpltpd | xmm, xmm/mem
cmpneqpd | xmm, xmm/mem
cmpnlepd | xmm, xmm/mem
cmpnltpd | xmm, xmm/mem
cmpordpd | xmm, xmm/mem
cmppd | xmm, xmm/mem, Imm4
cmpunordpd | xmm, xmm/mem
cmpeqps | xmm, xmm/mem
cmpleps | xmm, xmm/mem
cmpltps | xmm, xmm/mem
cmpneqps | xmm, xmm/mem
cmpnleps | xmm, xmm/mem
cmpnltps | xmm, xmm/mem
cmpordps | xmm, xmm/mem
cmpps | xmm, xmm/mem, Imm4
cmpunordps | xmm, xmm/mem
comid | xmm, xmm/mem
comis | xmm, xmm/mem
Convert :
cvtdq2pd | xmm, xmm/mem | Doubleword Integers to Double-Precision Floating-Point
cvtdq2ps | xmm, xmm/mem | Doubleword Integers to Single-Precision Floating-Point
cvtpd2dq | xmm, xmm/mem | Double-Precision Floating-Point to Doubleword Integers
cvtpd2ps | xmm, xmm/mem | Double-Precision Floating-Point to Single-Precision Floating-Point
cvtps2dq | xmm, xmm/mem | Single-Precision Floating-Point to Signed Doubleword Integer
cvtps2pd | xmm, xmm/mem | Single-Precision Floating-Point to Packed Double-Precision Floating-Point
cvttpd2dq | xmm, xmm/mem | with Truncation, Double-Precision Floating-Point to Packed Doubleword Integers
cvttps2dq | xmm, xmm/mem | with Truncation, Packed Single-Precision Floating-Point to Signed Doubleword Integer
dec | R32/mem | decrement
divpd | xmm, xmm/mem | divide
divps | xmm, xmm/mem
f2xm1 | *no args*
fadd | *no args*
Fpu | st, Fpu
Fpu, "st"
mem
dfadd | *no args*
Fpu
"st", Fpu
Fpu, "st"
mem
faddp | *no args*
Fpu, "st"
dfaddp | *no args*
Fpu, "st"
fiadd | mem
fcomi | Fpu
"st", Fpu
fcomip | Fpu
"st", Fpu
fucomi | Fpu
"st", Fpu
fucomip | Fpu
"st", Fpu
fcos | *no args*
fdiv | *no args*
Fpu
"st", Fpu
Fpu, "st"
mem
dfdiv | *no args*
Fpu
"st", Fpu
Fpu, "st"
mem
fdivp | *no args*
Fpu, "st"
dfdivp | *no args*
Fpu, "st"
fidiv | mem
fdivr | *no args*
Fpu
"st", Fpu
Fpu, "st"
mem
dfdivr | *no args*
Fpu
"st", Fpu
Fpu, "st"
mem
fdivrp | *no args*
Fpu, "st"
dfdivrp | *no args*
Fpu, "st"
fidivr | mem
fild | mem
fist | mem
fistp | mem
fisttp | mem
fld | Fpu | load
mem
dfld | Fpu
mem
fld1 | *no args*
fldl2e | *no args*
fldl2t | *no args*
fldlg2 | *no args*
fldln2 | *no args*
fldpi | *no args*
fldz | *no args*
fmul | *no args*
Fpu
"st", Fpu
Fpu, "st"
mem
dfmul | *no args*
Fpu
"st", Fpu
Fpu, "st"
mem
fmulp | *no args*
Fpu, "st"
dfmulp | *no args*
Fpu, "st"
fimul | mem
fprem | *no args*
fprem1 | *no args*
fptan | *no args*
frndint | *no args*
fscale | *no args*
fsin | *no args*
fsincos | *no args*
fsqrt | *no args*
fst | Fpu | store
mem
dfst | Fpu
mem
fstp | Fpu
mem
dfstp | Fpu
mem
fsub | *no args*
Fpu
"st", Fpu
Fpu, "st"
mem
dfsub | *no args*
Fpu
"st", Fpu
Fpu, "st"
mem
fsubp | *no args*
Fpu, "st"
dfsubp | *no args*
Fpu, "st"
fisub | mem
fsubr | *no args*
Fpu
"st", Fpu
Fpu, "st"
mem
dfsubr | *no args*
Fpu
"st", Fpu
Fpu, "st"
mem
fsubrp | *no args*
Fpu, "st"
dfsubrp | *no args*
Fpu, "st"
fisubr | mem
fxch | *no args*
Fpu
fyl2x | *no args*
fyl2xp1 | *no args*
idiv | R32/mem
imul | R32/mem
R32, R32/mem
R32, Imm32
R32, R32/mem, Imm32
inc | R32/mem | increment
Jump :
ja | Label | if
Imm32
jae | Label | if
Imm32
jb | Label | if
Imm32
jbe | Label | if
Imm32
jc | Label | if
Imm32
je | Label | if equal
Imm32
jg | Label | if greater
Imm32
jge | Label | if greater or equal
Imm32
jl | Label | if lower
Imm32
jle | Label | if lower or equal
Imm32
jna | Label | if
Imm32
jnae | Label | if
Imm32
jnb | Label | if
Imm32
jnbe | Label | if
Imm32
jnc | Label | if
Imm32
jne | Label | if not equal
Imm32
jng | Label | if not greater
Imm32
jnge | Label | if
Imm32
jnl | Label | if not lower
Imm32
jnle | Label | if
Imm32
jno | Label | if
Imm32
jnp | Label | if
Imm32
jns | Label | if
Imm32
jnz | Label | if not zero
Imm32
jo | Label | if
Imm32
jp | Label | if
Imm32
js | Label | if
Imm32
jz | Label | if zero
Imm32
jmp | Label | jump
R32/mem
Imm32
maxpd | xmm, xmm/mem | max
maxps | xmm, xmm/mem
minpd | xmm, xmm/mem | min
minps | xmm, xmm/mem
Move :
mov | R32, R32/mem
R32/mem, R32
R32/mem, Imm32
movapd | xmm, xmm/mem
xmm/mem, xmm
movaps | xmm, xmm/mem | copy to
xmm/mem, xmm
movhlps | xmm, xmm
movhpd | xmm, mem
mem, xmm
movhps | xmm, mem
mem, xmm
movlpd | xmm, mem
mem, xmm
movlps | xmm, mem
mem, xmm
movlhps | xmm, xmm
movupd | xmm, xmm/mem
xmm/mem, xmm
movups | xmm, xmm/mem
xmm/mem, xmm
movd | xmm, R32/mem
R32/mem, xmm
movsd | xmm, xmm/mem
xmm/mem, xmm
movss | xmm, xmm/mem
xmm/mem, xmm
mul | R32/mem | multiply
mulpd | xmm, xmm/mem
mulps | xmm, xmm/mem
or R32, R32/mem
R32/mem, R32
R32/mem, Imm32
orpd | xmm, xmm/mem | or
orps | xmm, xmm/mem
paddd | xmm, xmm/mem | Add Packed Integers
pand | xmm, xmm/mem
pandn | xmm, xmm/mem
pcmpeqd | xmm, xmm/mem
pcmpgtd | xmm, xmm/mem
pmuludq | xmm, xmm/mem
pop | R32/mem | pop
por | xmm, xmm/mem
pslld | xmm, xmm/mem
xmm, Imm8
psrad | xmm, xmm/mem
xmm, Imm8
psrld | xmm, xmm/mem
xmm, Imm8
psubd | xmm, xmm/mem
push | R32/mem | push
Imm32
pxor | xmm, xmm/mem
rcpps | xmm, xmm/mem
rdtsc | *no args*
ret | *no args*
sal | R32/mem, Imm8
R32/mem, "cl"
sar | R32/mem, Imm8
R32/mem, "cl"
shl | R32/mem, Imm8
R32/mem, "cl"
shr | R32/mem, Imm8
R32/mem, "cl"
shufpd | xmm, xmm/mem, Imm8
shufps | xmm, xmm/mem, Imm8
sqrtpd | xmm, xmm/mem
sqrtps | xmm, xmm/mem
sub | R32, R32/mem | subtract
R32/mem, R32
R32/mem, Imm32
subpd | xmm, xmm/mem
subps | xmm, xmm/mem
test | R32/mem, Imm32
R32/mem, R32
ucomid | xmm, xmm/mem
ucomis | xmm, xmm/mem
unpckhps | xmm, xmm/mem
unpcklps | xmm, xmm/mem
xchg | R32, R32/mem
R32/mem, R32
xor | R32, R32/mem | exclusive or
R32/mem, R32
R32/mem, Imm32
xorpd | xmm, xmm/mem
xorps | xmm, xmm/mem